## Sheet1
Computing with consolidated DC power adapter
In order to minimize standby losses, the 2 machines share the same adapter, using 65w dc plugs.
Device | DC Ampers | DC Volts | DC Watts | Remarks
Fritz!Box 7170 / annex A online / radio off | 0.44 | 11.93 | 5.2492
Lenovo Slim AC/DC adapter (40Y7650) | 0.05 | 11.95 | 0.5975 | Core 2 Duo U7600 1.2 ghz, nvidia 140 nvs, 1440x900, 2GB ram, intel x25-v, no battery
T61 switched off | 0.14 | 12.16 | 1.7024
T61 sleep | 0.14 | 12.4 | 1.736
T61 idle, panel off | 1.17 | 12.18 | 14.2506 | Ubuntu 10.10 Maverick, 2.6.35 phc, 0 0 0, wireless off
X200s switched off | 0.1 | 12.08 | 1.208 | SL9400 / non-LED 1280x800 affs, 8GB ram, Intel X25-M 80GB, no battery
X200s idle, panel off | 0.75 | 12.1 | 9.075 | Ubuntu 10.04 Lucid 2.6.32-31-generic-phc, 30-4-4-4, wireless off
X200s idle, panel min brightness | 0.87 | 12.15 | 10.5705
X200s idle, max brightness | 1.26 | 12.44 | 15.6744
X200s idle, max-3 brightness | 1.07 | 12.3 | 13.161
X200s idle, max-3 brightness + usb hard drive | 1.3 | 12.02 | 15.626 | noname usb3 adapter, wd scorpio blue 1000gb
X200s both cpu-s 100%, max brightness | 2.19 | 12.25 | 26.8275
X200s and T61 attached, switched off | 0.19 | 12.16 | 2.3104 | The following measures will show efficacy gain of consolidated power supply
X200s idle, panel off and T61 switched off | 0.83 | 11.95 | 9.9185
X200s idle, panel off and T61 sleep | 0.84 | 11.92 | 10.0128
X200s idle, panel off and T61 idle, panel off | 1.88 | 11.87 | 22.3156
X200s idle, panel off and T61 idle, min brightness | 2.23 | 11.87 | 26.4701
X200s idle, panel off and T61 idle, max brightness | 2.72 | 11.68 | 31.7696
X200s idle, panel off and T61 idle, max-2 brightness | 2.54 | 11.8 | 29.972
X200s idle, panel off and T61 both cpu-s 100%, max brightness | 3.14 | 11.72 | 36.8008
X200s and T61 both machines' cpu-s 100%, max brightness | 4.86 | 11.82 | 57.4452